## SmartWires BOM
Bill of Materials
SmartWire Number: |  |  | P111190
Project Name: |  |  | P111190 Rev 6, Reduced Version, iiSC.PrjPcb
Revision: |  |  | 6
Variant: |  |  | P111191 Assembly, iiSC
Report Date: | 21/11/2022 | 9:11 pm
Manufacturer Part Number | Manufacturer | Quantity | Designator | Description | Value | ALT MFG PN1 | ALT MFG PN2 | Temp | Footprint | Volts | Tolerance | Watts
RMCF0603FT240R | Stackpole Electronics Inc. | 1 | R490 | RES,240R,0.1W,1%,0603 | 240R | ERJ-3EKF2400V | CRCW0603240RFKEA | -55°C ~ 155°C | R0603 |  | 1% | 0.1W
ERJ-3EKF6801V |  | 2 | R488, R537 | RES SMD 6.8K OHM 1% 1/10W 0603 | 6.8K | AC0603FR-076K8L | CR0603-FX-6801ELF | -55°C ~ 155°C | R0603 |  | 1% | 0.1W
SRR1260-220M | Bourns Inc. | 1 | L7 | IND,FIXED,IND,22UH,4A,43MOHM,SMD | 22UH |  |  | -40°C ~ 125°C | SRR1260 |  | 20%
ERJ-3EKF1133V | Panasonic Electronic Components | 1 | R464 | RES SMD 113K OHM 1% 1/10W 0603 | 113K | RMCF0603FT113K | CRCW0603113KFKEA | -55°C ~ 155°C | R0603 |  | 1% | 0.1W
74LVC2T45DC,125 | Nexperia USA Inc. | 24 | U9, U11, U12, U13, U20, U26, U27, U29, U30, U51, U52, U56, U57, U60, U86, U87, U89, U93, U94, U110, U111, U117, U120, U141 | IC,TRNSLTR,BIDIRECTIONAL,8-VSSOP | ------------ | ------------ | ------------ | -40°C ~ 125°C | PS19_vssop8_8p_smt_3o1x2_h1_nxp | ------------ | ------------ | ------------
CRCW06031M00FKEA | Vishay | 3 | R162, R271, R688 | RES,1M,0.1W,1%,0603 | 1M | RK73H1JTTD1004F | RC0603FR-071ML | -55°C ~ 155°C | R0603 | ------------ | 1% | 0.1W
AFBR-1634Z | Broadcom Limited | 2 | J23, J38 | IC TXRX FIBER OPTIC | ------------ | ------------ | ------------ | -40°C ~ 85°C | HFBR_VERT-TH_HFBR-AFBR-2634Z | 3.135V ~ 3.465V, 4.75V ~ 5.25V |  | ------------
AFBR-1624Z | Broadcom Limited | 2 | J4, J13 | TXRX OPT 650NM 1MM POF |  | ------------ | ------------ | -40°C ~ 85°C | AFBR_x624Z | 3.15V ~ 3.45V | ------------ | ------------
AFBR-2624Z | Broadcom Limited | 2 | J1, J5 | RCVR OPT DC-50MBD 1MM POF |  | ------------ | ------------ | -40°C ~ 85°C | AFBR_x624Z | 3.15V ~ 3.45V | ------------ | ------------
AFBR-2634Z | Broadcom Limited | 2 | J22, J32 | IC TXRX FIBER OPTIC | ------------ | ------------ | ------------ | -40°C ~ 85°C | HFBR_VERT-TH_HFBR-AFBR-2634Z | 3.3V, 5V |  | ------------
TL494BDR2G | ON Semiconductor | 1 | U54 | IC,REG,CTRLR,BCK/PSH-PULL,16SOIC | TL494BDR2G |  |  | -40°C ~ 125°C | PS19_SOIC127P600X175-16N | 7 V ~ 40 V
SMF48CA | Littelfuse | 1 | D70 | TVS DIODE 48VWM 77.4VC SOD123F |  | SMF48CA-TP |  | -65°C ~ 150°C | sod-123fl_2p_smt1o75x3o65_bi_h1o08_littlefuse | 77.4V
XC7Z020-2CLG400I | Xilinx Inc. | 1 | U71 | IC SOC CORTEX-A9 667MHZ 400BGA | XC7Z020-2CLG400I |  | ------------ | -40°C ~ 100°C | BGA400_0O8MM_SMT_17X17_H1O6_XILINX | ------------ | ------------ | ------------
0603ESDA-MLP7 | Eaton - Electronics Division | 3 | D2, D3, D38 | DIODE,SUPPRESSOR_ESD,30VDC,0603 | ------------ | ------------ | ------------ | -55°C ~ 125°C | PS19_DIODE_0603 | 30 VDC | ------------ | ------------
SN74AHC1G08DBVR | Texas Instruments | 14 | U76, U84, U90, U92, U95, U96, U97, U98, U104, U105, U116, U119, U128, U150 | IC GATE AND 1CH 2-INP SOT-23-5 | ------------ | ------------ | ------------ | -55°C ~ 125°C | TI-DBV5_N | 2 V ~ 5.5 V | ------------ | ------------
SN65LBC174ADW | Texas Instruments | 8 | U12_1, U12_2, U12_3, U12_4, U55_1, U55_2, U55_3, U55_4 | IC DRIVER 4/0 20SOIC | SN65LBC174ADW | SN65LBC174DW |  | -40°C ~ 85°C | SOIC20_1O27MM_DW0020A_H2O65_texas | 4.75V ~ 5.25V
SN74LVC157AQPWRQ1 | Texas Instruments | 1 | U109 | IC,QUAD2-1,DATA-SEL/MUX,16TSSOP | ------------ | ------------ | ------------ | -40°C ~ 125°C | TSSOP-16_5o8mm_6o4x5_H1o2_TEX | 2V ~ 3.6V, Can accept 5v inputs. | ------------ | ------------
SN74LVC2G74QDCURQ1 | Texas Instruments | 1 | U123 | IC D-TYPE POS TRG SNGL US8 | ------------ | ------------ | ------------ | -40°C ~ 125°C | VSSOP8 | 1.65 V ~ 5.5 V | ------------ | ------------
TXS02612RTWR | Texas Instruments | 1 | U124 | IC INTERFACE SPECIALIZED 24WQFN | TXS02612RTWR | ------------ | ------------ | -40°C ~ 85°C | qfn24_0o5mm_smt_4x4_rtw_h0o8_ti | 1.1V ~ 3.6V | ------------ | ------------
TPS51200DRCR | Texas Instruments | 1 | U83 | IC,DDRT,TPS51200,10SON | ------------ | ------------ | ------------ | -40°C ~ 85°C | ps19_SON50P300X300X100-9N | 2.38V~3.5V | ------------ | ------------
TPS57060QDGQRQ1 | Texas Instruments | 1 | U79 | IC,REG,BUCK,ADJ,0.5A,10MSOP | ------------ | ------------ | ------------ | -40°C ~ 150°C | SO10-PAD | 3.5 V~ 60V | ------------ | ------------
INA826AIDGKR | Texas Instruments | 3 | U2, U6, U45 | IC,OPAMP,INSTR,1MHZ,8VSSOP | ------------ | ------------ | ------------ | -40°C ~ 125°C | TI-DGK8_M | 2.7 V ~ 36 V, ±1.35 V ~ 18 V | ------------ | ------------
REF5020AIDR | Texas Instruments | 1 | U38 | IC VREF SERIES 2.048V 8SOIC | ------------ | ------------ | ------------ | -40°C ~ 125°C | SOIC8_1O27MM_6X4O9MM_TEXAS | 2.7V ~ 18V | ------------ | ------------
OPA2188AQDGKRQ1 | Texas Instruments | 1 | U44 | IC OPAMP DUAL ZERO-DRIFT 2MHZ 8VSSOP | ------------ | ------------ | ------------ | -40°C ~ 125°C | 8-VSSOP | 4 V ~ 36 V, ±2 V ~ 18 V | ------------ | ------------
OPA2196IDGKR | Texas Instruments | 2 | U3, U10 | IC OPAMP GP 2 CIRCUIT 8VSSOP | ------------ | ------------ | ------------ | -40°C ~ 125°C | vsoop8_0o65mm_smt_4o9x3_dgk_ti | 4.5V ~ 36V | ------------ | ------------
LM5050Q0MKX-1/NOPB | Texas Instruments | 1 | U40 | IC,OR,CTRLR,N+1,6SOT | ------------ | ------------ | ------------ | -40°C ~ 150°C | SOT-23-6-T | 1V ~ 75V | ------------ | ------------
LM4132EMF-3.0/NOPB | Texas Instruments | 1 | U36 | IC,VREF,SERIES,3V,SOT23-5 | ------------ | ------------ | ------------ | -40°C ~ 125°C (TJ) | SOT-23-5_TIDBV | 3.4V ~ 5.5V | ------------ | ------------
SN74HC21QPWRQ1 | Texas Instruments | 3 | U69, U80, U99 | IC GATE AND 2CH 4-INP 14TSSOP |  | SN74HC21QPWRG4Q1 | 74HC21PW,112 | -40°C ~ 125°C | 14TSSOP | 2V ~ 6V
RC0603FR-071K82L | Yageo | 1 | R378 | RES,1.82K,1%,0.1W,0603 | 1.82K | ERJ-3EKF1821V | RMCF0603FT1K82 | -55°C ~ 155°C | R0603 | ------------ | ±1% | 0.1W
RC0603FR-073K4L | Yageo | 2 | R527, R538 | RES SMD 3.4K OHM 1% 1/10W 0603 | 3.4K | ERJ-3EKF3401V | RK73H1JTTD3401F | -55°C ~ 155°C | R0603 |  | 1% | 0.1W
RC0603FR-073K9L | Yageo | 39 | R104, R175_1, R175_2, R183_1, R183_2, R185, R189_1, R189_2, R308_1, R308_2, R449_1, R449_2, R634_1, R634_2, R634_3, R634_4, R636_1, R636_2, R636_3, R636_4, R638_1, R638_2, R638_3, R638_4, R640_1, R640_2, R640_3, R640_4, R642, R651, R654, R658_1, R658_2, R661_1, R661_2, R667_1, R667_2, R669, R674 | RES,3.9K,1%,1/10W,0603 | 3.9K | ERJ-3EKF3901V | RK73H1JTTD3901F | -55°C ~ 155°C | R0603 | ------------ | 1% | 0.1W
RC0603FR-074K53L | Yageo | 3 | R465, R479, R539 | RES SMD 4.53K OHM 1% 1/10W 0603 | 4.53K | ERJ-3EKF4531V | CR0603-FX-4531ELF | -55°C ~ 155°C | R0603 |  | 1% | 0.1W
RC0603FR-075K23L | Yageo | 1 | R689 | RES,5.23K,1%,1/10W,0603 | 5.23K | ERJ-3EKF5231V | CRCW06035K23FKEA | -55°C ~ 155°C | R0603 | ------------ | ±1% | 0.1W
RC0603FR-077K15L | Yageo | 1 | R232 | RES,7.15K,0.1W,1%,0603 | 7.15K | ERJ-3EKF7151V | RMCF0603FT7K15 | -55°C ~ 155°C | R0603 | ------------ | ±1% | 0.1W
RC0603FR-079K31L | Yageo | 33 | R236, R431_1, R431_2, R431_3, R431_4, R433_1, R433_2, R433_3, R433_4, R434_1, R434_2, R434_3, R434_4, R435_1, R435_2, R435_3, R435_4, R436_1, R436_2, R436_3, R436_4, R437_1, R437_2, R437_3, R437_4, R439_1, R439_2, R439_3, R439_4, R440_1, R440_2, R440_3, R440_4 | RES,9.31K,0.1W,1%,0603 | 9.31K | ERJ-3EKF9311V | RMCF0603FT9K31 | -55°C ~ 155°C | R0603 | ------------ | ±1% | 0.1W
RC0603FR-0722RL | Yageo | 12 | R145, R245, R246, R569, R575, R624, R625, R920, R995, R1032, R1034, R1035 | RES,22R,1%,0.1W,0603 | 22R | RC1608F220CS | ERJ-3EKF22R0V | -55°C ~ 155°C | R0603 | ------------ | ±1% | 0.1W
RC0603FR-0724K9L | Yageo | 1 | R466 | RES SMD 24.9K OHM 1% 1/10W 0603 | 24.9K | ERJ-3EKF2492V | RMCF0603FT24K9 | -55°C ~ 155°C | R0603 |  | 1% | 0.1W
RC0603FR-0731K6L | Yageo | 1 | R214 | RES,31.6K,0.1W,1%,0603 | 31.6K | ERJ-3EKF3162V | RMCF0603FT31K6 | -55°C ~ 155°C | R0603 | ------------ | ±1% | 0.1W
RC0603FR-0736K5L | Yageo | 2 | R553, R554 | RES SMD 36.5K OHM 1% 1/10W 0603 | 36.5K | RMCF0603FT36K5 | RK73H1JTTD3652F | -55°C ~ 155°C | R0603 |  | 1% | 0.1W
RC0603FR-0754K9L | Yageo | 1 | R460 | RES SMD 54.9K OHM 1% 1/10W 0603 | 54.9K | RMCF0603FT54K9 | ERJ-3EKF5492V | -55°C ~ 155°C | R0603 |  | 1% | 0.1W
RC0603FR-0756K2L | Yageo | 1 | R225 | RES,56.2K,0.1W,1%,0603 | 56.2K | RMCF0603FT56K2 | ERJ-3EKF5622V | -55°C ~ 155°C | R0603 | ------------ | ±1% | 0.1W
RC0603FR-07390RL | Yageo | 7 | R28, R47, R82, R169, R230, R781, R793 | RES SMD 390 OHM 1% 1/10W 0603 | 390R | ERJ-3EKF3900V | CR0603-FX-3900ELF | -55°C ~ 155°C | R0603 | ------------ | 1% | 0.1W
CC0603KRX7R9BB473 | Yageo | 10 | C727, C728, C762, C763, C771, C772, C773, C774, C775, C776 | CAP,X7R,0.047UF,10%,50V,0603 | 0.047µF | CL10B473KB8NNNC | 06035C473KAT2A | -55°C ~ 125°C | C0603 | 50V | ±10% | ------------
CC0603KRX7R9BB153 | Yageo | 1 | C341 | CAP CER 0.015UF 50V X7R 0603 | 0.015uF | 06035C153KAT2A | CL10B153KB8NNNC | -55°C ~ 125°C | C0603 | 50V | 10%
CC0603JRNPO0BN220 | Yageo | 1 | C420 | CAP,CER,22PF,100V,C0G/NP0,0603 | 22PF | GCM1885C2A220JA16D | 0603N220J101CT | -55°C ~ 125°C | C0603 | 100V | ±5% | ------------
CC0603KRX7R6BB474 | Yageo | 40 | C709, C710, C711, C712, C713, C714, C715, C719, C720, C721, C722, C723, C724, C729, C730, C736, C737, C738, C739, C740, C743, C744, C745, C749, C750, C751, C759, C760, C761, C769, C770, C777, C778, C779, C786, C787, C788, C789, C795, C1080 | CAP,CER,0.47UF,10V,X7R,0603 | 0.47uF | C0603C474K8RACTU | 0603ZC474KAT2A | -55°C ~ 125°C | C0603 | 10V | ±10% | ------------
CC1812JKNPOEBN470 | Yageo | 2 | C3, C14 | CAP,CER,47PF,3KV,5%,NP0,1812 | 47pF | 1812HA470JAT1A | ------------ | -55°C ~ 125°C | C1812 | 3000V | ±5% | ------------
MTFC4GLWDM-4M AAT A | Micron | 1 | U184 | eMMC MLC EMMC 32G |  |  | ------------ | -40°C ~ 105°C | vfbga153_0o5mm_as_14x14_h1mm_micron | 2.7V ~ 3.6V | ------------ | ------------
960-31-33-F-AB-0 | Wakefield-Vette | 1 | HS2 | HEATSINK 31X33MM FRONT PUSH PIN |  |  |  | Metallic Part | Mechanical
C0603C104M5RACTU | KEMET | 5 | C297, C348, C349, C501, C502 | CAP CER 0.1UF 50V X7R 0603 | 0.1µF | CL10B104MB8NNNC | CC0603MRX7R9BB104 | -55°C ~ 125°C | C0603 | 50V | 20%
C0603C154K5RACTU | KEMET | 1 | C507 | CAP CER 0.15UF 50V X7R 0603 | 0.15uF | CL10B154KB8VPNC | 06035C154KAT2A | -55°C ~ 125°C | C0603 | 50V | 10%
C0603C221J2GACAUTO | KEMET | 3 | C16, C61, C220 | CAP,CER,220PF,200V,C0G/NP0,0603 | 220PF | CGJ3E3C0G2D221J080AA | ------------ | -55°C ~ 125°C | C0603 | 200V | ±5% | ------------
C0603X332K5RECAUTO | KEMET | 1 | C1033 | CAP,CER,3300PF,50V,X7R,0603 | 3300pF | C0603C332K5RECAUTO | GCJ188R71H332KA01D | -55°C ~ 125°C | C0603 | 50V | ±10% | ------------
C0603C821K5GAC7867 | KEMET | 4 | C343, C505, C508, C583 | CAP CER 820PF 50V NP0 0603 | 820pF | CL10C821KB8NNNC |  | -55°C ~ 125°C | C0603 | 50V | 10%
C1210X225K5RACAUTO | KEMET | 2 | C381, C396 | CAP,X7R,2.2UF,10%,50V,1210 | 2.2uF | CC1210KKX7R9BB225 | 12105C225K4T2A | -55°C ~ 125°C | C1210 | 50V | ±10% | ------------
CGA3E2C0G1H680J080AA | TDK Corporation | 1 | C342 | CAP CER 68PF 50V C0G 0603 | 68pF | CL10C680JB81PNC | C0603C680J5GACAUTO | -55°C ~ 125°C | C0603 | 50V | 5%
CGA3E2X7R1H103K080AA | TDK Corporation | 6 | C4, C15, C764, C784, C793, C1018 | CAP,CER,0.01UF,50V,X7R,0603 | 0.01uF | 885012206089 | CC0603KRX7R9BB103 | -55°C ~ 125°C | C0603 | 50V | ±10% | ------------
CGA3E2X7R2A223K080AA | TDK Corporation | 1 | C842 | CAP,CER,0.022UF,100V,X7R,0603 | 0.022µF | GCM188R72A223KA37D | GCM188R72A223KA37J | -55°C ~ 125°C | C0603 | 100V | ±10% | ------------
CGA3E2X8R2A103K080AA | TDK Corporation | 6 | C122, C123, C203, C208, C216, C226 | CAP CER 10000PF 100V X8R 0603 | 10000pF | CGA3E2X8R2A103K080AD | GCM188R92A103KA37D | -55°C ~ 150°C | C0603 | 100V | ±10% | ------------
CGA2B3X7R1E104K050BB | TDK Corporation | 12 | C665, C666, C667, C668, C669, C670, C685, C686, C687, C688, C689, C690 | CAP,X7R,0.1UF,10%,25V,0402 | 0.1UF | ------------ | ------------ | -55°C ~ 125°C | C0402 | 25V | 10% | ------------
C1005X7S1A474K050BC | TDK Corporation | 21 | C158, C159, C160, C161, C162, C163, C164, C165, C166, C167, C168, C170, C171, C672, C673, C677, C678, C692, C693, C697, C698 | CAP CER 0.47UF 10V X7S 0402 | 0.47uF | CL05Y474KP5VPNC | LMK105B7474KV-F | -55°C ~ 125°C | C0402 | 10V | 10%
CGA4J3X7S2A684M125AB | TDK Corporation | 2 | C374, C825 | CAP CER 0.68UF 100V X7S 0805 | 0.68uF | CGA4J3X7S2A684K125AB | ------------ | -55°C ~ 125°C | C0805 | 100V | 20% | ------------
MLZ2012M100HTD25 | TDK Corporation | 1 | L21 | FIXED IND 10UH 300MA 680MOHM SMD | 10uH | MLZ2012M100HT000 |  | -55°C ~ 125°C | L0805 |  | 20%
C1608X7R1H474K080AE | TDK Corporation | 3 | C328, C340, C500 | CAP CER 0.47UF 50V X7R 0603 | 0.47uF | 06035C474KAT2A | CC0603KRX7R9BB474 | -55°C ~ 125°C | C0603 | 50V | 10%
C1608X7R1V105K080AE | TDK Corporation | 5 | C53, C235, C785, C1014, C1015 | CAP,CER,1UF,35V,X7R,0603 | 1uF | CGA3E1X7R1V105K080AE | ------------ | -55°C ~ 125°C | C0603 | 35V | ±10% | ------------
CGA6P1X7R1N106K250AC | TDK Corporation | 89 | C124, C125, C126, C127, C128, C139, C147, C148, C149, C230, C231, C232, C233, C281, C282, C286, C287, C288, C289, C290, C291, C292, C306, C308, C309, C329, C330, C331, C332, C333, C334, C335, C336, C346, C350, C351, C352, C353, C354, C372, C375, C442, C443, C448, C450, C453, C454, C455, C456, C457, C458, C459, C460, C461, C462, C463, C465, C466, C467, C468, C469, C486, C495, C497, C498, C499, C504, C545, C546, C547, C548, C549, C550, C551, C554, C555, C556, C559, C560, C561, C562, C808, C809, C810, C814, C826, C827, C828, C830 | CAP 1210 X7R 75V 10UF 10% 2.50MM | 10uF | C3225X7R1N106K250AC | CGA6P1X7R1N106M250AC | -55°C ~ 125°C | C1210 | 75V | 10% | ------------, [NoValue]
06031C272KAT2A | AVX Corporation | 1 | C344 | CAP CER 2700PF 100V X7R 0603 | 2700pF | C0603C272K1RACTU | 06031C272KAZ2A | -55°C ~ 125°C | C0603 | 100V | 10%
08055A241JAT2A | AVX Corporation | 1 | C422 | CAP,CER,240PF,50V,C0G/NP0,0805 | 240pF | C0805C241J5GAC7800 | CC0805JRNPO9BN241 | -55°C ~ 125°C | C0805 | 50V | ±5% | ------------
BLM18SG121TN1D | Murata Electronics | 6 | FB1, FB2, FB3, FB4, FB5, FB6 | FERRITE-BEAD,120R,3A,0603 | 120R | ------------ | ------------ | -55°C ~ 125°C | L0603 | ------------ | ------------ | ------------
GCM1885C2A100JA16D | Murata Electronics | 1 | C834 | CAP,CER,10PF,100V,C0G/NP0,0603 | 10PF | C0603C100J1GACAUTO | CL10C100JC81PNC | -55°C ~ 125°C | C0603 | 100V | ±5% | ------------
GCM1885C2A330JA16D | Murata Electronics | 1 | C11 | CAP,CER,33PF,100V,NP0,0603 | 33pF | 06031A330J4T2A | CGA3E2C0G2A330J080AA | -55°C ~ 125°C | C0603 | 100V | ±5% | ------------
GCM1885C2A470JA16D | Murata Electronics | 2 | C25, C58 | CAP CER 47PF 100V C0G/NP0 0603 | 47pF | 06031A470J4T2A | CGA3E2C0G2A470J080AA | -55°C ~ 125°C | C0603 | 100V | ±5% | ------------
GCM32ER70J476ME19L | Murata Electronics | 1 | C731 | CAP CER 47UF 6.3V X7R 1210 | 47uF | CGA6P1X7S0J476M250AC | JMK325B7476MMHTR | -55°C ~ 125°C | C1210 | 6.3V | 20%
GRM21BD71A226ME44L | Murata Electronics | 55 | C68, C79, C80, C174, C191, C196, C242, C243, C302, C305, C307, C310, C313, C338, C339, C365, C366, C367, C368, C369, C370, C377, C378, C379, C380, C418, C421, C423, C425, C426, C427, C433, C434, C435, C436, C437, C438, C557, C558, C584, C585, C702, C725, C726, C741, C765, C766, C804, C811, C812, C836, C837, C838, C839, C840 | CAP,CER,22UF,10V,X7T,0805 | 22uF | C2012X7S1A226M125AC | ------------ | -55°C ~ 125°C | C0805 | 10V | ±20% | ------------
GCM155R71H103KA55J | Murata Electronics | 5 | C661, C681, C796, C800, C801 | CAP,X7R,10000PF,10%,50V,0402 | 10000PF | GCM155R71H103KA55D | CL05B103KB5VPNC | -55°C ~ 125°C | C0402 | 50V | 10% | ------------
GCM21BR71H105KA03K | Murata Electronics | 4 | C345, C347, C428, C429 | CAP CER 1UF 50V X7R 0805 | 1uF | CGJ4J3X7R1H105K125AB | CL21B105KBFVPNE | -55°C ~ 125°C | C0805 | 50V | 10%
GRM188D71A106KA73D | Murata Electronics | 42 | C28, C29, C41, C42, C71, C72, C74, C75, C176, C177, C179, C180, C245, C246, C252, C260, C261, C262, C263, C265, C268, C269, C270, C271, C276, C277, C278, C279, C614, C615, C617, C618, C794, C1003, C1005, C1007, C1009, C1010, C1011, C1012, C1079, C1082 | CAP CER 10UF 10V X7T 0603 | 10uF | GRM188D71A106MA73D | ZRB18AD71A106KE01L | -55°C ~ 125°C | C0603 | 10V | 10%
DFE201210U-1R0M=P2 | Murata Electronics | 8 | L1, L4, L5, L10, L12, L18, L32, L34 | IND,Fixed,1UH,20%,2A,95mR,SMD | 1uH | ------------ | ------------ | -40°C ~ 125°C | PS19_ind_2012 | ------------ | ±20% | ------------
GRM188D71A475KE11D | Murata Electronics | 20 | C156, C157, C682, C683, C684, C701, C706, C707, C708, C717, C718, C732, C735, C742, C747, C753, C755, C758, C782, C791 | CAP CER 4.7UF 10V X7T 0603 | 4.7uF | GRM188C71A475KE21J | GRM188C71A475KE21D | -55°C ~ 125°C | C0603 | 10V | 10%
GCM1885C2A820FA16D | Murata Electronics | 3 | C54, C59, C62 | CAP CER 82PF 100V C0G/NP0 0603 | 82pF | GRM1885C2A820FA01D | 06031U820FAT2A | -55°C ~ 125°C | C0603 | 100V | 1% | ------------
STB19NF20 | STMicroelectronics | 1 | Q31 | MOSFET N-CH 200V 15A D2PAK | STB19NF20 |  | ------------ | -55°C ~ 150°C | D2PAK-3p_smt_5o08mm_H4o6_ST | 200V | ------------ | ------------
STWD100NYWY3F | STMicroelectronics | 1 | U118 | IC WATCHDOG TIME CIRCUIT SOT23-5 | STWD100NYWY3F | ------------ | ------------ | -40°C ~ 125°C | SOT-25 | 2.7 V ~ 5.5 V | ------------ | ------------
TS332IYDT | STMicroelectronics | 4 | U1, U5, U43, U66 | IC,COMPARATOR,DUAL,8-SO | ------------ | ------------ | ------------ | -40°C ~ 125°C | SOIC8_1O27MM_6X4O9MM_ST | 1.6 V ~ 5 V | ------------ | ------------
ASE-33.333MHZ-LC-T | Abracon LLC | 1 | Y6 | XTAL OSC XO 33.3330MHZ CMOS SMD | 33.333MHz | ------------ | ------------ | -40°C ~ 85°C | PS19_OSC-2P_2.2x1.9mm_SiTime | 3.3V | ------------ | ------------
ASFLMB-100.000MHZ-LR-T | Abracon LLC | 2 | Y4, Y5 | OSC,XO,100MHz,LVCMOS,4-SMD | 100MHz | ------------ | ------------ | -40°C ~ 85°C | xtal_4p_smt_5x3o2_ASFLMB_abr | 1.8V ~ 3.3V | ±25ppm | ------------
CRCW08051K00FKEA | Vishay Dale | 27 | R98_1, R98_2, R98_3, R98_4, R99_1, R99_2, R99_3, R99_4, R100_1, R100_2, R100_3, R100_4, R101_1, R101_2, R101_3, R101_4, R173, R177, R180, R260_1, R260_2, R316_1, R316_2, R1146_1, R1146_2, R1151_1, R1151_2 | RES SMD 1K OHM 1% 1/8W 0805 | 1k | RC0805FR-071KL | RMCF0805FT1K00 | -55°C ~ 155°C | R0805 |  | 1% | 0.125W
CRCW06031K69FKEA | Vishay | 1 | R664 | RES,1.69K,1%,0.1W,0603 | 1.69K | ERJ-3EKF1691V | RC0603FR-071K69L | -55°C ~ 155°C | R0603 | ------------ | ±1% | 0.1W
CRCW06036K34FKEA | Vishay | 3 | R381, R384, R389 | RES,6.34K,,1%,0.1W,0603 | 6.34K | ERJ-3EKF6341V | CR0603-FX-6341ELF | -55°C ~ 155°C | R0603 | ------------ | ±1% | 0.1W
CRCW040222R0FKED | Vishay Dale | 2 | R142, R144 | RES SMD 22 OHM 1% 1/16W 0402 | 22R | RK73H1ETTP22R0F | RC0402FR-0722RL | -55°C ~ 155°C | R0402 | ------------ | 1% | 0.063W
CRCW060380K6FKEA | Vishay | 1 | R2 | RES,80.6K,1%,0.1W,0603 | 80.6K | ERJ-3EKF8062V | RMCF0603FT80K6 | -55°C ~ 155°C | R0603 | ------------ | ±1% | 0.1W
CRCW0603590RFKEA | Vishay | 3 | R3, R34, R1058 | RES,590R,1%,0.1W,0603 | 590R | ERJ-3EKF5900V | RC0603FR-07590RL | -55°C ~ 155°C | R0603 | ------------ | ±1% | 0.1W
TNPW060324R9BEEA | Vishay Dale | 6 | R14, R25, R86, R95, R217, R618 | RES 24.9 OHM 0.1% 1/8W 0603 | 24.9R | PTN0603E24R9BST1 | PAT0603E24R9BST1 | -55°C ~ 155°C | R0603 | ------------ | 0.1% | 0.125W
RCS06031R00FKEA | Vishay Dale | 1 | R167 | RES SMD 1 OHM 1% 1/4W 0603 | 1R | SR0603FR-7T1RL |  | -55°C ~ 155°C | R0603 |  | 1% | 0.25W
IHLP1616BZERR47M0H | Vishay Dale | 4 | L9, L22, L26, L27 | FIXED IND 470NH 8.5A 14.1MOHM SM | 470nH |  |  | -55°C ~ 125°C | ind_2p_smt_4o6x4o6_IHLP1616BZ_h2_vishay |  | 20%
MT25QL128ABA8ESF-0AAT TR | Micron Technology Inc. | 2 | U4, U102 | IC,FLASH,128M,SPI,133MHZ,16SOP2 | MT25QL128ABA8ESF-0AAT TR | ------------ | ------------ | -40°C ~ 105°C | SOP2-16_1o27mm_10o325x10o3_H2o65_Mic | 2.7 V ~ 3.6 V | ------------ | ------------
MT41K256M8DA-125 AIT:K TR | Micron Technology Inc | 2 | U74, U75 | IC DRAM 2GBIT PARALLEL 78FBGA | MT41K256M8DA-125 AIT:K TR | MT41K256M8DA-125 IT:K TR |  | -40°C ~ 95°C | PS19_BGA-78_0.8mm_8x10.5_Micron | 1.283V~1.45V | ------------ | ------------
MT25QL256ABA1EW9-0SIT TR | Micron Technology Inc. | 1 | U78 | IC FLASH 256M SPI 133MHZ 8WPDFN | MT25QL256ABA1EW9-0SIT TR | ------------ | ------------ | -40°C ~ 85°C | WPDFN_8p_1o27mm_smt_8x6_h0o8_W9_micron | 2.7V ~ 3.6V | ------------ | ------------
NX3L4051PW-Q100J | NXP Semiconductors | 1 | U131 | IC SWITCH ANLG 8CH 16TSSOP | ------------ | ------------ | ------------ | -40°C ~ 125°C | TSSOP16 | 1.4 V ~ 4.3 V | ------------ | ------------
FBMH1608HM101-T | Taiyo Yuden | 5 | FB20, FB21, FB45, FB54, FB55 | FERRITE-BEAD,100OHM,2.5A,0603 | 0.035R | MPZ1608S600ATDH5 | BLM18KG121TN1D | -40°C ~ 125°C | L0603 | ------------ | ------------ | ------------
TMK212AB7475KG-T | Taiyo Yuden | 19 | C662, C663, C664, C671, C676, C691, C696, C716, C733, C734, C746, C752, C756, C757, C767, C768, C780, C781, C790 | CAP,CER,4.7UF,25V,X7R,0805 | 4.7uF | CL21B475KAFNNNE | C2012X7R1E475K125AB | -55°C ~ 125°C | C0805 | 25V | ±10% | ------------
JMK325AC7107MM-P | Taiyo Yuden | 11 | C169, C238, C239, C250, C251, C704, C705, C748, C754, C783, C792 | CAP CER 100UF 6.3V X7S 1210 | 100uF | GRM32EC70J107ME15L | GRM32EE70J107ME15L | -55°C ~ 125°C | C1210 | 6.3V | 20%
SN74LV123ATPWRG4Q1 | Texas Instruments | 3 | U68, U112, U134 | IC DUAL RETRIG MULTIVIB 16-TSSOP | SN74LV123ATPWRG4Q1 | ------------ | ------------ | -40°C ~ 105°C | PW16_M | 2V ~ 5.5V | ------------ | ------------
71918-140LF | Amphenol ICC (FCI) | 1 | J24 | CONN HEADER VERT 40POS 2.54MM | ------------ | ------------ | ------------ | -65°C ~ 125°C | hdr_40p_2o54mm_pth_71918-140LF_FCI | 1.5 kV | ------------ | ------------
71918-130LF | Amphenol FCI | 4 | J15, J16, J20, J26 | CONN HEADER VERT 30POS 2.54MM | ------------ |  | ------------ | -65°C ~ 125°C | HDR_30P_2O54MM_PTH_71918-130LF_FCI | 1.5 kV | ------------ | ------------
86130162324345E1LF | Amphenol ICC (FCI) | 1 | J25 | CONN HEADER VERT 16POS 2.54MM | ------------ | ------------ | ------------ | -55°C ~ 125°C | header_16p_2o54mm_pth_8613016_h28_FCI | 250V | ------------ | ------------
CDBW46-G | Comchip Technology | 1 | D25 | DIODE SCHOTTKY 100V 150MA SOD123 | CDBW46-G |  |  | -55°C ~ 150°C | sod-123_2p_smt_1o6x3o7_h1o25_comchip | 100V
PA2754NL | Pulse Electronics | 1 | L8 | Common Mode Chokes / Filters 3.75mOhms 215uH 10A SMD Toroid Choke | 215uH |  |  | -40°C ~ 125°C | cmc_4p_smt_19o05x21o1_PA2754NL_pulse
PF2205-0R5F1 | Riedon | 1 | R50 | RES 0.5 OHM 50W 1% TO220 | 0.5R |  | ------------ | -55°C ~ 155°C | TO220_2p_pth_5o08mm_PF2205_h21_Riedon | ------------ | 1% | 50W
CSRL3-0R15F8 | Riedon | 5 | R506, R519, R520, R524, R525 | RES 0.15 OHM 1% 3W 2512 | 0.15R |  |  | -55°C ~ 170°C | R2512_CSRL3_Riedon |  | 1% | 3W
MAX3295AUT-T | Maxim Integrated | 12 | U8_1, U8_2, U19, U108, U140_1, U140_2, U143_1, U143_2, U144_1, U144_2, U145, U146 | RS-422/RS-485 Interface IC 20Mbps, +3.3V, SOT23 RS-485/RS-422 Transmitters |  |  |  | -40°C ~ 125°C | sot-23-6_0o95mm_smt_2o9x2o8_90-0175_maxim | 3.3V
7447714680 | Wurth Electronics Inc. | 1 | L50 | FIXED IND 68UH 1.9A 132 MOHM SMD | 68uH | CLF10060NIT-680M-D | 744066680 | -40°C ~ 125°C | Ind_2p_smt_CLF10060NIT_h6o3_tdk |  | 20%
MMA02040C2408FB300 | Vishay / Beyschlag | 2 | R472, R536 | RES 2.4 OHM 1% 2/5W MELF 0204 | 2.4R |  |  | -55°C ~ 155°C | Melf_smt_1o4x3o5mm_MLFA25F |  | 1% | 0.4W
APTD1608CGCK | Kingbright | 12 | D1, D4, D22, D26, D28, D37, D52, D54, D58, D59, D66, D73 | LED,Green,CLEAR,0603,SMD | ------------ | ------------ | ------------ | -40°C ~ 85°C | LED_Green-0603 | 2.1V | ------------ | ------------
RF501BM2STL | Rohm Semiconductor | 2 | D27, D57 | Rectifiers 200V Vrm 5A Io Std Fast Rec Diode |  |  |  | -55°C ~ 150°C | To-252_2o3mm_6o6x10_2H3_Rohm | 200V
SER2211-333MED | Coilcraft | 2 | L17, L23 | Fixed Inductors 33uH Shld 20% 7.6A 10.7mOhms | 33uH |  |  | -40°C ~ 85°C | fixed_ind_3p_SER2211_22o5x19o2_h10o5_coilcraft |  | 20%
19-213USRC/S259/TR8 | Everlight Electronics | 1 | D18 | LED RED CLEAR 2SMD | ------------ |  | ------------ | -40°C ~ 85°C | LED-Red_1o25mm_7H_Everlight | 2.1V | ------------ | ------------
CL21B105KBFNNNE | Samsung Electro-Mechanics | 4 | C228, C234, C259, C451 | CAP,CER,1UF,50V,X7R,0805 | 1µF | CC0805KKX7R9BB105 | GCM21BR71H105KA03L | -55°C ~ 125°C | C0805 | 50V | ±10% | ------------
CL10C331JB8NNNC | Samsung Electro-Mechanics | 1 | C296 | CAP CER 330PF 50V C0G/NP0 0603 | 330pF | 06035A331JAT2A | 885012006060 | -55°C ~ 125°C | C0603 | 50V | 5%
CL10B102KC8NNNC | Samsung Electro-Mechanics | 1 | C430 | CAP,CER,1000PF,100V,X7R,0603 | 1000pF | CGA3E2X7R2A102K080AA | C0603X102K1RACAUTO | -55°C ~ 125°C | C0603 | 100V | ±10% | ------------
CL10C121JB8NNNC | Samsung Electro-Mechanics | 6 | C46, C181, C207, C537, C1089, C1092 | CAP,CER,120PF,50V,C0G/NP0,0603 | 120PF | 06035A121JAT2A | GCM1885C1H121JA16D | -55°C ~ 125°C | C0603 | 50V | ±5% | ------------
CL10C181JB8NNNC | Samsung Electro-Mechanics | 1 | C841 | CAP,CER,180PF,5%,50V,0603 | 180PF | CGJ3E2C0G1H181J080AA | CC0603JRNPO9BN181 | -55°C ~ 125°C | C0603 | 50V | ±5% | ------------
CL10C681JB8NNNC | Samsung Electro-Mechanics | 2 | C295, C835 | CAP,N0G,680PF,5%,50V,0603 | 680pF | CC0603JRNPO9BN681 | 06035A681JAT2A | -55°C ~ 125°C | C0603 | 50V | ±5% | ------------
CL10B182KB8NNNC | Samsung Electro-Mechanics | 1 | C247 | CAP,X7R,1.8nF,10%,50V,0603 | 1.8nF | CC0603KRX7R9BB182 | C0603C182K5RACTU | -55°C ~ 125°C | C0603 | 50V | ±10% | ------------
CL10B272KB8NNNC | Samsung Electro-Mechanics | 2 | C237, C424 | CAP,X7R,2.7nF,10%,50V,0603 | 2.7nF | CL10B272KB8SFNC | CL10B272KB8NFNC | -55°C ~ 125°C | C0603 | 50V | ±10% | ------------
CL10B333KB8NNNC | Samsung Electro-Mechanics | 1 | C832 | CAP,CER,0.033UF,10%,50V,0603 | 0.033uF | CC0603KRX7R9BB333 | CGA3E2X7R1H333K080AA | -55°C ~ 125°C | C0603 | 50V | ±10% | ------------
CL10B391KB8NNNC | Samsung Electro-Mechanics | 1 | C249 | CAP,CER,390PF,50V,X7R,0603 | 390pF | CC0603KRX7R9BB391 | 06035C391KAT2A | -55°C ~ 125°C | C0603 | 50V | ±10% | ------------
CL10B562KB8NNNC | Samsung Electro-Mechanics | 2 | C240, C419 | CAP,X7R,5.6nF,10%,50V,0603 | 5.6nF | C0603C562K5RACAUTO | ------------ | -55°C ~ 125°C | C0603 | 50V | ±10% | ------------
CL10C101FB8NNNC | Samsung Electro-Mechanics | 63 | C6, C21, C23, C69_1, C69_2, C101_1, C101_2, C101_3, C101_4, C102_1, C102_2, C102_3, C102_4, C113_1, C113_2, C113_3, C113_4, C114_1, C114_2, C114_3, C114_4, C129_1, C129_2, C129_3, C129_4, C130_1, C130_2, C130_3, C130_4, C135_1, C135_2, C135_3, C135_4, C136_1, C136_2, C136_3, C136_4, C189, C190, C192, C193, C194, C195, C204_1, C204_2, C211_1, C211_2, C213_1, C213_2, C431, C503, C517, C518, C968_1, C968_2, C969_1, C969_2, C1084_1, C1084_2, C1085_1, C1085_2, C1093, C1094 | CAP,CER,100PF,50V,C0G/NP0,0603 | 100PF | C0603C101F5GACTU | CBR06C101F5GAC | -55°C ~ 125°C | C0603 | 50V | ±1% | ------------
CL10C7R5DB8NNNC | Samsung Electro-Mechanics | 1 | C1017 | CAP,C0G,7.5PF,7%,50V,0603 | 7.5PF | C0603C759D5GAC7867 | ------------ | -55°C ~ 125°C | C0603 | 50V | ±7% | ------------
CL10B222KB8WPNC | Samsung Electro-Mechanics | 3 | C2, C13, C818 | CAP,CER,2200PF,50V,X7R,0603 | 2200PF | 06035C222KAT2A | C0603C222K5RACTU | -55°C ~ 125°C | C0603 | 50V | ±10% | ------------
CL10B104KC8NNNC | Samsung Electro-Mechanics | 200 | C1, C5, C8, C9, C10, C12, C17, C20, C22, C24, C26, C27, C39, C48_1, C48_2, C49, C50, C52, C55, C56, C57, C60, C70, C73, C81, C82, C83, C83_1, C83_2, C83_3, C83_4, C84, C85, C86, C87, C88, C89, C90, C91, C92, C93, C94, C95, C96, C97, C98, C99, C100, C103, C104, C105, C106, C107, C108, C109, C110, C111, C112, C115, C116_1, C116_2, C116_3, C116_4, C117, C118, C119, C120, C121, C131, C132, C133, C134, C137, C138, C142, C143, C144, C145, C146, C150, C151, C152, C153, C154, C155, C172, C173, C175, C178, C182, C183, C184, C185, C186, C187, C199, C200, C201, C202, C205, C206, C209, C210, C212, C214, C215, C217, C218, C219, C222, C223, C225, C227, C229, C236, C241, C244, C248, C253, C254, C255, C256, C257, C258, C264, C266, C267, C272, C273, C274, C275, C283, C284, C301, C327, C337, C373, C376, C432, C444, C445, C446, C447, C449, C452, C464, C515, C516, C519, C520, C522, C523, C526, C552, C553, C608_1, C608_2, C609_1, C609_2, C610_1, C610_2, C611, C612, C613, C616, C631, C657, C658, C703, C802, C803, C805, C806, C807, C813, C829, C831, C833, C843, C881, C945, C957, C970, C1002, C1004, C1006, C1008, C1013, C1016, C1025, C1027, C1028, C1029, C1031, C1034, C1035, C1037, C1038, C1090, C1091 | CAP CER 0.1UF 100V X7R 0603 | 0.1uF | 0603B104K101CT | HMK107B7104KA-T | -55°C ~ 125°C | C0603 | 100V | 10% | ------------
CL10B104KB85PND | Samsung Electro-Mechanics | 27 | C188_1, C188_2, C197_1, C197_2, C198_1, C198_2, C600_1, C600_2, C600_3, C600_4, C601_1, C601_2, C601_3, C601_4, C602_1, C602_2, C602_3, C602_4, C603_1, C603_2, C603_3, C603_4, C604, C605, C606, C607_1, C607_2 | CAP,X7R,0.1UF,10%,50V,0603 | 0.1µF | CGA3E2X7R1H104K080AE | C0603C104K5RACAUTO | -55°C ~ 125°C | C0603 | 50V | ±10% | ------------
0402B683K160CT | Walsin Technology | 8 | C674, C675, C679, C680, C694, C695, C699, C700 | CAP CER 0.068UF 16V X7R 0402 | 0.068uF | CC0402KRX7R7BB683 | GCM155R71C683KA55D | -55°C ~ 125°C | C0402 | 16V | 10%
XZM2MR53W-1 | SunLED | 1 | D53 | LED RED CLEAR 2SMD | 198mcd | ------------ | ------------ | -40°C ~ 85°C | LED_Red-0603_sunLED | 2.1V | ------------ | ------------
PSMN5R6-60YLX | Nexperia USA | 8 | Q1, Q2, Q8, Q9, Q11, Q15, Q16, Q23 | MOSFET N-CH 60V 100A LFPAK56 | PSMN5R6-60YLX |  |  | -55°C ~ 175°C | LFPAK56_5p_smt_4o8x6_SOT669_nxp | 60V
BAS516,115 | Nexperia | 1 | D45 | DIODE GEN PURP 100V 250MA SOD523 | BAS516,115 |  |  | -65°C ~ 150°C | SOD523_2P_SMT_0o8x1o6_h0o65_nexperia | 100V
PESD5V0L4UW,115 | Nexperia USA Inc. | 36 | D11, D12, D13_1, D13_2, D13_3, D13_4, D14_1, D14_2, D14_3, D14_4, D15_1, D15_2, D15_3, D15_4, D16_1, D16_2, D16_3, D16_4, D17_1, D17_2, D17_3, D17_4, D19_1, D19_2, D19_3, D19_4, D20, D21, D43_1, D43_2, D77_1, D77_2, D79_1, D79_2, D80_1, D80_2 | TVS DIODE 5V 13V SOT665 | ------------ | ------------ | ------------ | -65°C ~ 150°C (TA) | sot665_0o5mm_smt_1o6x1o6_h0o6_Nexperia | 5V | ------------ | 30W
74AUP1T32GWH | Nexperia | 2 | U106, U148 | IC GATE OR SCHMITT 1CH 5TSSOP | 74AUP1T32GWH |  |  | -40°C ~ 125°C | Tssop5_0o65mm_smt_SOT353-1_h1o1_Nexperia | 2.3V ~ 3.6V
90116A153 | McMaster | 1 | SCREW13 | 316 Stainless Steel Pan Head Phillips Screws M3 x 0.50 mm Thread, 8mm Long | ------------ |  | ------------ | Metallic Part | MECHANICAL | ------------ | ------------ | ------------
90965A130 | McMaster | 1 | WSHR1 | 316 Stainless Steel Washer for M3 Screw Size, 3.2 mm ID, 7 mm OD | ------------ |  | ------------ | Metallic Part | MECHANICAL | ------------ | ------------ | ------------
94150A325 | McMaster | 1 | NUT1 | 316 Stainless Steel Hex Nut Super-Corrosion-Resistant, M3 x 0.5 mm Thread | ------------ |  | ------------ | Metallic Part | MECHANICAL | ------------ | ------------ | ------------
94997A225 | McMaster | 12 | SCREW1, SCREW2, SCREW3, SCREW4, SCREW5, SCREW6, SCREW7, SCREW8, SCREW9, SCREW10, SCREW11, SCREW12 | Screw, Phillips Round head, M2.9 x 6.5 mm long, | ------------ | ------------ | ------------ | -55°C ~ 175°C | MECHANICAL | ------------ | ------------ | ------------
1747996-1 | TE Connectivity AMP Connectors | 1 | J69 | CONN HEADER VERT 2POS 12.4MM |  |  |  | -40°C ~ 105°C | con_2p_12o4mm_pth_1747996_h17o9_tyco | 600VAC
1747996-2 | TE Connectivity AMP Connectors | 1 | J65 | CONN HEADER VERT 2POS 12.4MM |  |  |  | -40°C ~ 105°C | con_2p_12o4mm_pth_1747996-2_h17o9_tyco | 600VAC
641964-1 | TE Connectivity | 1 | J19 | CONN,M,2,6.35mm,V,TH | ------------ | ------------ | ------------ | -40°C ~ 105°C | CONN_2P_4o45_TH_641964_TE | 600VAC | ------------ | ------------
3-644456-2 | TE Connectivity | 5 | J27, J35, J36, J37, J71 | CONN,M,2,2.54MM,V,TH | ------------ | ------------ | ------------ | -55°C ~ 105°C | Hdr_1x2_100mil_te | 250VAC | ------------ | ------------
2-2232876-1 | TE Connectivity AMP Connectors | 1 | J8 | CONN HEADER VERT 2POS 6MM |  |  |  | -40°C ~ 105°C | con_2p_6mm_pth_2232876_h14o5_te | 300V
ADP5052ACPZ-R7 | Analog Devices Inc. | 1 | U14 | IC,BUCK,LDO,5-OUTPUT,48-LFCSP-WQ | ------------ | ------------ | ------------ | -40°C ~ 125°C | Qfn48_0o5mm_7x7_h0o8_analog | 4.5V ~ 15V | ------------ | ------------
ADR127BUJZ-REEL7 | Analog Devices Inc. | 1 | U81 | IC VREF SERIES 1.25V TSOT-6 | ------------ | ------------ | ------------ | -40°C ~ 125°C | TSOT-6_0o95mm_2o8x2o9_H1_AD | 2.7V ~ 18V | ------------ | ------------
B2100A-13-F | Diodes Incorporated | 1 | D23 | DIODE SCHOTTKY 2.0A 100V |  | SK1H10 | SS1H10-M3/61T | -55°C ~ 150°C | SMA_2P_SMT_5o2x2o6mm_2H3_Diodes | 100V
BSC340N08NS3GATMA1 | Infineon Technologies | 2 | Q7, Q36 | MOSFET,N-CH,80V,23A,PG-TDSON8 | ------------ | ------------ | ------------ | -55°C ~ 150°C | PG-TDSON8 | 80V | ------------ | ------------
CR0603-FX-1742ELF | Bourns | 1 | R534 | RES SMD 17.4K OHM 1% 1/10W 0603 | 17.4K | RC0603FR-0717K4L | RC1608F1742CS | -55°C ~ 155°C | R0603 |  | 1% | 0.1W
CRA2512-FZ-R100ELF | Bourns | 11 | R205, R282, R356, R507, R510, R512, R544, R545, R546, R547, R548 | RES 0.1 OHM 1% 3W 2512 | 0.1R | CSR2512C0R1F |  | -55°C ~ 170°C | R2512-Bourns |  | 1% | 3W
CSRN2010FK60L0 | Stackpole Electronics Inc | 1 | R687 | RES,0.06R,1%,1W,2010 | 0.06R | WSLT2010R0600FEB18 | ------------ | -55°C ~ 155°C | r2010 | ------------ | ±1% | 1W
DMN62D0U-13 | Diodes Incorporated | 7 | Q5, Q10, Q12, Q19, Q30, Q34, Q38 | MOSFET N-CH 60V 0.38A | ------------ | ------------ | ------------ | -55°C ~ 150°C (TA) | SOT23_3P_SMT_0O95MM_H1O1_DIODES | 60V | ------------ | ------------
DMP3098L-7 | Diodes Incorporated | 3 | Q4, Q6, Q37 | MOSFET P-CH 30V 3.8A SOT23-3 | ------------ | ------------ | ------------ | -55°C ~ 150°C (TJ) | SOT23_M | 30V | ------------ | ------------
ES3D | ON Semiconductor | 3 | D35, D36, D88 | DIODE GEN PURP 200V 3A SMC | ES3D | ES3C | ES3B | -50°C ~ 150°C | do-214ab_2p_smt_7o95x5o9_h2o65_faiechild | 200V
FDS9926A | ON Semiconductor | 1 | Q20 | MOSFET,2N-CH,20V,6.5A,8SOIC | ------------ | ------------ | ------------ | -55°C ~ 150°C (TJ) | SOIC8_1O27MM_6X4O9MM_ONSEMI | 20V | ------------ | ------------
HCJ1206ZT0R00 | Stackpole Electronics Inc. | 19 | JMP9, JMP10, JMP11, JMP12, JMP13, JMP14, JMP16, JMP18, JMP22, JMP23, JMP26, JMP27, JMP29, JMP31, JMP32, JMP35, JMP42, R468, R552 | JMP,0R,0.75W,1206 | 0R | CRCW12060000Z0EAHP | ------------ | -55°C ~ 155°C | R1206 | ------------ | ------------ | 0.75W
529802B02500G | Aavid | 1 | HS1 | HEATSINK TO-220 W/PINS 1.5"TALL | 529802B02500G |  | ------------ | Metallic Part | HS_529802B02500G | ------------ | ------------ | ------------
IRS2008STRPBF | Infineon Technologies | 2 | U64, U65 | IC GATE DRVR HALF-BRIDGE 8SOIC |  |  |  | -40°C ~ 150°C | soic8_1o27mm_4o68mm_6x4o9_Infineon | 10V ~ 20V
LM5088MH-2/NOPB | Texas Instruments | 2 | U63, U88 | IC REG CTRLR BUCK 16HTSSOP | ------------ | ------------ | ------------ | -40°C ~ 125°C (TJ) | 16-HTSSOP | 4.5V ~ 75V | ------------ | ------------
LM5117QPMH/NOPB | Texas Instruments | 2 | U53, U121 | IC REG CTRLR BUCK 20TSSOP |  |  |  | -40°C ~ 125°C | HTSSOP-20__5o94_6o4x6o5mm_H1o1_TEX | 5.5V ~ 65V
LTC2320HUKG-16#PBF | Linear Technology/Analog Devices | 1 | U15 | IC ADC 16BIT 1.5MSPS SAR 52QFN | ------------ | ------------ | ------------ | -40°C ~ 125°C | 52-WFQFN_EP | 3.13V ~ 3.47V, 5V | ------------ | ------------
LTC6655CHMS8-4.096#PBF | Linear Technology/Analog Devices | 1 | U16 | IC VREF SERIES 4.096V 8MSOP | ------------ | ------------ | ------------ | -40°C ~ 125°C | MSOP-8 | 4.596V ~ 13.2V | ------------ | ------------
M74VHC1G132DTT1G | ON Semiconductor | 2 | U61, U77 | IC GATE NAND SCHMITT 1CH 5TSOP | M74VHC1G132DTT1G | ------------ | ------------ | -55°C ~ 125°C | tsop5_0o95mm_smt_3x2o75_h1o1_onsemi | 2 V ~ 5.5 V | ------------ | ------------
MAX3281EAUT+T | Maxim Integrated | 27 | U107_1, U107_2, U127_1, U127_2, U127_3, U127_4, U129_1, U129_2, U129_3, U129_4, U132_1, U132_2, U132_3, U132_4, U133_1, U133_2, U133_3, U133_4, U135, U136, U137, U138_1, U138_2, U139_1, U139_2, U142_1, U142_2 | IC RECEIVER 0/1 SOT23-6 |  | MAX3280EAUK+T |  | -40°C ~ 125°C | sot-23-6_0o95mm_smt_2o9x2o8_90-0175_maxim | 3V ~ 5.5V
MAX16025TE+ | Maxim Integrated | 1 | U113 | IC,SUPERVISORY,CIRC,DL,16TQFN | ------------ | ------------ | ------------ | 40°C ~ 125°C | PS19_TQFN65P400X400X900-17N | 2.2V to 28V | ------------ | ------------
MC33275DT-2.5G | ON Semiconductor | 1 | U24 | IC REG LINEAR 2.5V 300MA DPAK | MC33275DT-2.5G | MC33275DT-2.5RKG | LD39150DT25-R | -40°C ~ 125°C | DPAK_3P_6o54x9o9_H2o38_Case369C_onsemi | 2.5V
MCP6001UT-E/OT | Microchip Technology | 7 | U18, U35, U37, U39, U59, U62, U130 | IC,OPAMP,GP,1MHZ,RRO,SOT23-5 | ------------ | ------------ | ------------ | -40°C ~ 125°C | PS19_SOT95P280X145-5N | 1.8 V ~ 6 V | ------------ | ------------
MMA02040Z0000ZB300 | Vishay / Beyschlag | 2 | R480, R540 | RES SMD 0 OHM JUMPER 0.4W 0204 | 0R | MMA02040Z0000ZB000 | OMM02040000000B300 | -55°C ~ 155°C | Melf_smt_1o4x3o5mm_MLFA25F |  | Jumper | 0.4W
MMSZ5232B-7-F | Diodes Incorporated | 2 | D56, D65 | DIODE ZENER 5.6V 500MW SOD123 | MMSZ5232B-7-F |  |  | -65°C ~ 150°C | SOD-123_3o15mm_3o65x1o55_1H35 | 5.6V | 5%
MURS115T3G | ON Semiconductor | 2 | D60, D61 | DIODE GEN PURP 150V 2A SMB | MURS115T3G |  |  | -65°C ~ 175°C | PS19_Diode_2p_174mil_On-Semi | 150V
NC7WZ07P6X | ON Semiconductor | 8 | U25, U28, U34, U42, U58, U67, U114, U115 | IC,BUFF,DL,UHS,O/DRAIN SC70-6 | ------------ | ------------ | ------------ | -40°C ~ 85°C | PS19_SC70-6_0.65x1.9mm_On-Semi | 1.65 V ~ 5.5 V | ------------ | ------------
ERJ-3GEY0R00V | Panasonic Electronic Components | 52 | JMP17, JMP21, JMP28, JMP38, JMP39, R42, R43, R75, R76, R77, R78, R97, R102, R150, R152, R159, R165, R197, R199, R222, R227, R239, R248, R257, R259, R270, R284, R293, R342, R359, R375, R423, R424, R505, R511, R513, R616, R643, R644, R645, R647, R682, R691, R758, R768, R769, R770, R771, R991, R992, R993, R994 | JMP,0R,0.1W,0603 | 0R | CRCW06030000Z0EA | RMCF0603ZT0R00 | -55°C ~ 155°C | R0603 | ------------ | ------------ | 0.1W
ERJ-2GE0R00X | Panasonic Electronic Components | 6 | JMP1, JMP4, JMP5, JMP7, JMP24, JMP25 | RES,0R,0.1W,0402 | 0R | CRCW04020000Z0ED | RMCF0402ZT0R00 | -55°C ~ 155°C | R0402 | ------------ | ------------ | 0.1W
ERJ-3EKF1001V | Panasonic Electronic Components | 36 | R84, R88, R92, R146, R201, R209, R210, R211, R213, R223, R234, R243, R266, R276, R288, R298, R357, R360, R363, R365, R366, R367, R368, R413, R427, R454, R471, R478, R501, R535, R648, R660, R690, R698, R780, R794 | RES,1K,1%,0.1W,0603 | 1K | CRCW06031K00FKEA | RMCF0603FT1K00 | -55°C ~ 155°C | R0603 | ------------ | ±1% | 0.1W
ERJ-3EKF1501V | Panasonic Electronic Components | 13 | R11, R33, R46, R218, R220, R229, R237, R252, R279, R380, R385, R497, R662 | RES,1.5K,1%,0.1W,0603 | 1.5K | RC0603FR-071K5L | RC0603FR-101K5L | -55°C ~ 155°C | R0603 | ------------ | ±1% | 0.1W
ERJ-3EKF1651V | Panasonic Electronic Components | 2 | R224, R695 | RES,1.65K,1%,0.1W,0603 | 1.65K | RK73H1JTTD1651F | RC0603FR-071K65L | -55°C ~ 155°C | R0603 | ------------ | ±1% | 0.1W
ERJ-3EKF1911V | Panasonic Electronic Components | 2 | R235, R390 | RES,1.91K,1%,0.1W,0603 | 1.91K | RMCF0603FT1K91 | CRCW06031K91FKEA | -55°C ~ 155°C | R0603 | ------------ | ±1% | 0.1W
ERJ-3EKF2001V | Panasonic Electronic Components | 9 | R91, R195, R208, R310, R438, R456, R457, R866, R868 | RES,2K,1%,0.1W,0603 | 2K | RMCF0603FT2K00 | RC1608F202CS | -55°C ~ 155°C | R0603 | ------------ | ±1% | 0.1W
ERJ-3EKF2101V | Panasonic Electronic Components | 3 | R5, R238, R283 | RES,2.1K,1%,0.1W,0603 | 2.1K | RC0603FR-072K1L | RMCF0603FT2K10 | -55°C ~ 155°C | R0603 | ------------ | ±1% | 0.1W
ERJ-3EKF2201V | Panasonic Electronic Components | 2 | R1, R344 | RES,2.2K,1%,0.1W,0603 | 2.2K | RC0603FR-072K2L | RMCF0603FT2K20 | -55°C ~ 155°C | R0603 | ------------ | ±1% | 0.1W
ERJ-3EKF2611V | Panasonic Electronic Components | 3 | R242, R274, R494 | RES,2.61K,,1%,0.1W,0603 | 2.61K | RC0603FR-072K61L | CR0603-FX-2611ELF | -55°C ~ 155°C | R0603 | ------------ | ±1% | 0.1W
ERJ-3EKF3001V | Panasonic Electronic Components | 4 | R391, R393, R867, R932 | RES,3K,1%,0.1W,0603 | 3K | AC0603FR-073KL | RK73H1JTTD3001F | -55°C ~ 155°C | R0603 | ------------ | ±1% | 0.1W
ERJ-3EKF3301V | Panasonic Electronic Components | 1 | R694 | RES,3.3K,1%,0.1W,0603 | 3.3K | RMCF0603FT3K30 | KTR03EZPF3301 | -55°C ~ 155°C | R0603 | ------------ | 1% | 0.1W
ERJ-3EKF4121V | Panasonic Electronic Components | 1 | R614 | RES,4.12K,1%,1/10W,0603 | 4.12K | RMCF0603FT4K12 | CRCW06034K12FKEA | -55°C ~ 155°C | R0603 | ------------ | 1% | 0.1W
ERA-3APB472V | Panasonic Electronic Components | 4 | R48, R49, R51, R87 | RES SMD 4.7K OHM 0.1% 1/10W 0603 | 4.7k | RT0603BRB074K7L | TNPW06034K70BYEN | -55°C ~ 155°C | R0603 | ------------ | 0.1% | 0.1W
ERJ-3EKF4701V | Panasonic Electronic Components | 86 | R4, R36, R38, R39, R40, R45, R66, R81, R111, R135, R141, R148, R149, R156, R160, R161, R163, R166, R170, R186, R187, R188, R190, R191, R192, R193, R203, R207, R221, R231, R258, R261, R262, R267, R280, R303, R304, R305, R315, R361, R379, R450, R451, R463, R492, R495, R500, R617, R646, R655, R677, R678, R683, R684, R685, R686, R699, R700, R701, R702, R703, R704, R705, R706, R707, R708, R709, R710, R720, R721, R767, R865, R875, R877, R880, R890, R891, R898, R899, R921, R922, R923, R924, R1022, R1041, R1060 | RES,4.7K,0.1W,1%,0603 | 4.7K | AC0603FR-074K7L | RMCF0603FT4K70 | -55°C ~ 155°C | R0603 | ------------ | ±1% | 0.1W
ERJ-3EKF4991V | Panasonic Electronic Components | 3 | R26, R96, R486 | RES SMD 4.99K OHM 1% 1/10W 0603 | 4.99K | RC0603FR-074K99L | AC0603FR-074K99L | -55°C ~ 155°C | R0603 | ------------ | 1% | 0.1W
ERJ-3EKF6491V | Panasonic Electronic Components | 1 | R879 | RES,6.49K,1%,0.1W,0603 | 6.49K | RMCF0603FT6K49 | RC0603FR-076K49L | -55°C ~ 155°C | R0603 | ------------ | ±1% | 0.1W
ERJ-3EKF9761V | Panasonic Electronic Components | 3 | R10, R19, R693 | RES,9.76K,1%,0.1W,0603 | 9.76K | RMCF0603FT9K76 | CRCW06039K76FKEA | -55°C ~ 155°C | R0603 | ------------ | ±1% | 0.1W
ERJ-3EKF10R0V | Panasonic Electronic Components | 7 | R469, R473, R474, R477, R484, R485, R491 | RES SMD 10 OHM 1% 1/10W 0603 | 10R | KTR03EZPF10R0 | CR0603-FX-10R0ELF | -55°C ~ 155°C | R0603 |  | 1% | 0.1W
ERA-3ARB103V | Panasonic Electronic Components | 4 | R52, R89, R90, R94 | RES SMD 10K OHM 0.1% 1/10W 0603 | 10K | RT0603BRB0710KL | ------------ | -55°C ~ 155°C | R0603 | ------------ | 0.1% | 0.1W
ERJ-3EKF1002V | Panasonic Electronic Components | 75 | R13, R18, R21, R22, R23, R24, R41, R108_1, R108_2, R113, R114, R115, R116_1, R116_2, R116_3, R116_4, R117, R118, R120, R121_1, R121_2, R121_3, R121_4, R123_1, R123_2, R123_3, R123_4, R153, R154, R157, R158, R204, R206, R215, R219, R244, R249, R255, R285, R309_1, R309_2, R312, R352, R353, R358, R369, R370, R371, R382, R388, R453, R470, R489, R498, R502, R560_1, R560_2, R560_3, R560_4, R652, R692, R878, R902, R1048_1, R1048_2, R1049_1, R1049_2, R1050_1, R1050_2, R1051_1, R1051_2, R1054_1, R1054_2, R1148_1, R1148_2 | RES,10K,1%,0.1W,0603 | 10K | RC0603FR-0710KL | RK73H1JTTD1002F | -55°C ~ 155°C | R0603 | ------------ | ±1% | 0.1W
ERJ-3EKF1052V | Panasonic Electronic Components | 1 | R876 | RES,10.5K,1%,0.1W,0603 | 10.5K | RC0603FR-0710K5L | RK73H1JTTD1052F | -55°C ~ 155°C | R0603 | ------------ | ±1% | 0.1W
ERJ-3EKF1202V | Panasonic Electronic Components | 1 | R269 | RES,12K,1%,0.1W,0603 | 12K | CRCW060312K0FKEA | RMCF0603FT12K0 | -55°C ~ 155°C | R0603 | ------------ | ±1% | 0.1W
ERJ-3EKF2002V | Panasonic Electronic Components | 2 | R194, R292 | RES,20K,1%,0.1W,0603 | 20K | RC0603FR-0720KL | AC0603FR-0720KL | -55°C ~ 155°C | R0603 | ------------ | ±1% | 0.1W
ERJ-6ENF2052V | Panasonic Electronic Components | 7 | R961, R963, R964, R965, R966, R967, R969 | RES,20.5K,1%,0.125W,0805 | 20.5K | RC0805FR-0720K5L | RMCF0805FT20K5 | -55°C ~ 155°C | R0805 | ------------ | ±1% | 0.125W
ERJ-3EKF2322V | Panasonic Electronic Components | 1 | R278 | RES,23.2K,1%,0.1W,0603 | 23.2K | RC0603FR-0723K2L | CRCW060323K2FKEA | -55°C ~ 155°C | R0603 | ------------ | ±1% | 0.1W
ERJ-3EKF2432V | Panasonic Electronic Components | 6 | R80, R168, R256, R387, R395, R782 | RES,24.3K,1%,,0.1W,0603 | 24.3K | CRCW060324K3FKEA | RMCF0603FT24K3 | -55°C ~ 155°C | R0603 | ------------ | ±1% | 0.1W
ERJ-3EKF4022V | Panasonic Electronic Components | 1 | R696 | RES,40.2K,1%,0.1W,0603 | 40.2K | CRCW060340K2FKEA | AC0603FR-0740K2L | -55°C ~ 155°C | R0603 | ------------ | ±1% | 0.1W
ERJ-2RKF40R2X | Panasonic Electronic Components | 24 | R589, R590, R591, R592, R593, R594, R595, R596, R597, R598, R599, R600, R601, R602, R603, R604, R605, R606, R607, R608, R609, R610, R611, R612 | RES SMD 40.2 OHM 1% 1/10W 0402 | 40.2R | ------------ | ------------ | -55°C ~ 155°C | R0402 | ------------ | 1% | 0.1W
ERJ-3EKF4702V | Panasonic Electronic Components | 4 | R226, R233, R345, R508 | RES,47K,0.1W,1%,0603 | 47K | CRCW060347K0FKEA | RMCF0603FT47K0 | -55°C ~ 155°C | R0603 | ------------ | ±1% | 0.1W
ERJ-6ENF5362V | Panasonic Electronic Components | 2 | R8, R17 | RES,53.6K,1%,0.125W,0805 | 53.6K | RC0805FR-0753K6L | RMCF0805FT53K6 | -55°C ~ 155°C | R0805 | ------------ | ±1% | 0.125W
ERJ-3EKF6192V | Panasonic Electronic Components | 1 | R663 | RES,61.9K,1%,0.1W,0603 | 61.9K | CRCW060361K9FKEA | RC0603FR-0761K9L | -55°C ~ 155°C | R0603 | ------------ | 1% | 0.1W
ERJ-2RKF80R6X | Panasonic Electronic Components | 1 | R613 | RES,80.6R,1%,1/10W,0402 | 80.6R | ------------ | ------------ | -55°C ~ 155°C | R0402 | ------------ | 1% | 0.1W
ERA-3AEB8872V | Panasonic Electronic Components | 1 | R295 | RES SMD 88.7KOHM 0.1% 1/10W 0603 | 88.7k | RN73H1JTTD8872B25 | RT0603BRD0788K7L | -55°C ~ 155°C | R0603 |  | 0.1% | 0.1W
ERJ-3EKF1000V | Panasonic Electronic Components | 59 | R109_1, R109_2, R110_1, R110_2, R125_1, R125_2, R125_3, R125_4, R129_1, R129_2, R129_3, R129_4, R133_1, R133_2, R133_3, R133_4, R137_1, R137_2, R137_3, R137_4, R139_1, R139_2, R139_3, R139_4, R143_1, R143_2, R143_3, R143_4, R147_1, R147_2, R147_3, R147_4, R151_1, R151_2, R151_3, R151_4, R164, R172, R174, R176, R178, R179, R181, R216, R313_1, R313_2, R314_1, R314_2, R372, R496, R697, R1055_1, R1055_2, R1145_1, R1145_2, R1149_1, R1149_2, R1150_1, R1150_2 | RES,100R,1%,0.1W,0603 | 100R | RC0603FR-07100RL | RMCF0603FT100R | -55°C ~ 155°C | R0603 | ------------ | ±1% | 0.1W
ERJ-6ENF1003V | Panasonic Electronic Components | 2 | R9, R20 | RES,100K,1%,0.125W,0805 | 100K | RC0805FR-07100KL | RCA0805100KFKEA | -55°C ~ 155°C | R0805 | ------------ | ±1% | 0.125W
ERJ-3EKF1153V | Panasonic Electronic Components | 1 | R241 | RES,115K,1%,0.1W,0603 | 115K | RC0603FR-07115KL | RMCF0603FT115K | -55°C ~ 155°C | R0603 | ------------ | ±1% | 0.1W
ERJ-3EKF1653V | Panasonic Electronic Components | 5 | R32, R44, R377, R383, R493 | RES,165K,,1%,0.1W,0603 | 165K | CRCW0603165KFKEA | RMCF0603FT165K | -55°C ~ 155°C | R0603 | ------------ | ±1% | 0.1W
ERJ-3EKF1873V | Panasonic Electronic Components | 1 | R665 | RES,187K,1%,0.1W,0603 | 187K | RK73H1JTTD1873F | RMCF0603FT187K | -55°C ~ 155°C | R0603 | ------------ | ±1% | 0.1W
ERJ-3EKF2053V | Panasonic Electronic Components | 1 | R526 | RES SMD 205K OHM 1% 1/10W 0603 | 205K | RMCF0603FT205K | CRCW0603205KFKEA | -55°C ~ 155°C | R0603 |  | 1% | 0.1W
ERJ-2RKF2400X | Panasonic Electronic Components | 4 | R588, R615, R649, R656 | RES SMD 240 OHM 1% 1/10W 0402 | 240R | RK73H1ETTP2400F | ------------ | -55°C ~ 155°C | R0402 | ------------ | 1% | 0.1W
HVR3700002004FR500 | Vishay | 6 | R6, R7, R15, R16, R386, R394 | RES,2M,0.5W,1%,AXIAL | 2M | VR37000002004FA100 | MH37 2M 1%TR | -55°C ~ 155°C | AXIAL-0.6 | ------------ | ±1% | 0.5W
RG1608P-3741-B-T5 | Susumu | 2 | R294, R499 | RES SMD 3.74KOHM 0.1% 1/10W 0603 | 3.74K |  |  | -55°C ~ 155°C | R0603_Susumu |  | 0.1% | 0.1W
RG1608P-2212-B-T5 | Susumu | 1 | R299 | RES SMD 22.1KOHM 0.1% 1/10W 0603 | 22.1K | ERA-3AEB2212V | RT0603BRD0722K1L | -55°C ~ 155°C | R0603_Susumu |  | 0.1% | 0.1W
RG1608P-2552-B-T5 | Susumu | 1 | R300 | RES SMD 25.5KOHM 0.1% 1/10W 0603 | 25.5K | RT0603BRD0725K5L | ERA-3AEB2552V | -55°C ~ 155°C | R0603_Susumu |  | 0.1% | 0.1W
RMCF0603FT22K0 | Stackpole Electronics | 12 | R275, R277, R287, R462, R467, R475, R476, R481, R482, R483, R487, R541 | RES 22K OHM 1% 1/10W 0603 | 22K | RMCF0603FG22K0 | CRCW060322K0FKEA | -55°C ~ 155°C | R0603 |  | 1% | 0.1W
SMCJ5.0CA | Littelfuse Inc | 2 | D6, D62 | DIODE,TVS,5VWM,9.2VC,SMC | ------------ | ------------ | ------------ | -55°C ~ 150°C | SMC_Bidirectional | 5V | ------------ | ------------
SRN5040-4R7M | Bourns Inc. | 2 | L15, L16 | IND,FIXED,4.7UH,3.1A,35MOHM | 4.7UH | ------------ | ------------ | -40°C ~ 125°C | ind_2p_smt_SRN5040_bourns | ------------ | ±20% | ------------
SRN6028-3R3M | Bourns Inc. | 1 | L14 | IND,FIXED,3.3UH,3.4A,34MOHM | 3.3UH | ------------ | ------------ | -40°C ~ 125°C | ind_2p_smt_SRN6028_bourns | ------------ | ±20% | ------------
SRN6045-2R2Y | Bourns Inc. | 1 | L13 | IND,FIXED,2.2UH,3.5A,25.1MOHM | 2.2UH | ------------ | ------------ | -40°C ~ 125°C | PS19_IND_2p_4.3mm_Bourns | ------------ | ±30% | ------------
SRN8040-220M | Bourns Inc. | 1 | L31 | IND,FIXED,22UH,2.2A,100MOHM | 22uH | ------------ | ------------ | -40°C ~ 125°C | SRN8040 | ------------ | ±20% | ------------
SRR1280-100M | Bourns | 1 | L20 | FIXED IND 10UH 6A 19.5 MOHM SMD | 10uH | PM127SH-100M-RC | SRR1280A-100M | -40°C ~ 125°C | ind_2p_smt_SRR1280_h8mm_bourns | ------------ | 20% | ------------
RT0603BRE071K15L | Yageo | 1 | R301 | RES SMD 1.15KOHM 0.1% 1/10W 0603 | 1.15K | RN73R1JTTD1151B50 | RN73H1JTTD1151B50 | -55°C ~ 155°C | R0603 |  | 0.1% | 0.1W
RT0603BRE076K04L | Yageo | 21 | R281, R296, R343, R412, R422, R425, R426, R429, R430, R441, R442, R443, R444, R445, R446, R503, R504, R515, R516, R517, R518 | RES SMD 6.04KOHM 0.1% 1/10W 0603 | 6.04 k | RN73R1JTTD6041B50 | RN73H1JTTD6041B50 | -55°C ~ 155°C | R0603 |  | 0.1% | 0.1W
Notes
© 2019 Smart Wires Inc.
Company Confidential

## Project Information (hidden)
Project Full Path | D:\V1.04\Schematics\iiSC Rev 6 - Reduced Version\P111190 Rev 6, PRJ, iiSC\P111190 Rev 6, Reduced Version, iiSC.PrjPcb
Project Filename | P111190 Rev 6, Reduced Version, iiSC.PrjPcb
Variant Name | P111191 Assembly, iiSC
Data-Source Filename | P111190 Rev 6, Reduced Version, iiSC.PrjPcb
Data-Source Full Path | D:\V1.04\Schematics\iiSC Rev 6 - Reduced Version\P111190 Rev 6, PRJ, iiSC\P111190 Rev 6, Reduced Version, iiSC.PrjPcb
Title | Bill of Materials for Variant [P111191 Assembly, iiSC] of Project [P111190 Rev 6, Reduced Version, iiSC.PrjPcb] (No PCB Document Selected)
Total Quantity | 1708
Report Time | 9:11 pm
Report Date | 21/11/2022
Report Date & Tine | 21/11/2022 9:11 pm
Output Name | Bill of Materials
Output Type | BOM_PartType
Output Generator Name | BOM
Output Generator Description | Bill of Materials